## DE - GVC asses.
[40 empty] | Menu-based touch / physical-haptic input (max. 1 intermediate step) | Direct touch / physical-haptic input (always accessible) | Direct voice input | Direct physical input (e.g. button, pedal, switch, etc.) | N/A | PASS | 1 |  | FAIL | N/A | Direct physical input (e.g. button, pedal, switch, etc.) | Direct voice input | Direct touch / physical-haptic input (always accessible) | Menu-based touch / physical-haptic input (max. 2 steps) | Menu-based touch / physical-haptic input (more than 2 steps)
[38 empty] | a1 | PASS | 1 | 1 | 1 | 1 | 0 | FAIL | 0 |  | Not fitted
[5 empty] | Score is pass fail for each subcategory | [32 empty] | a2 | FAIL | 1 | 0.5 | 1 | 0 | 0 | N/A | 1
[5 empty] | Modifiers are incorporated in the pass/fail requirements | [32 empty] | a3 | N/A | 1 | 1 | 1 | 1 | 0 |  |  | - |  | Location | Tactile ref | Kinesthetic
[5 empty] | Essential driving information will also be implemented as requirements under Lights and ADAS | [12 empty] | #REF! | [19 empty] | b1 | Audible/Visual | 1 | 0.5 | 1 | 1 | 0
[18 empty] | #REF! | [19 empty] | b2 | Haptic | 1 | 0.75 | 1 | 1 | 0
[38 empty] | b3 | Kinesthetic | 1 | 1 | 1 | 1 | 0 |  |  | NO |  | Design norm inconsistency | No Id. by tactility | Haptic instead of kinesthetic |  |  |  | Audible/Visual | Haptic | Kinesthetic
[24 empty] | 125-e-distraction-due-to-vehicle-operation-data.pdf (udv.de) | [13 empty] | b4 | N/A | 1 | 1 | 1 | 1 | 0 |  |  | YES |  | Not in expected location during applicable use cases for activation | No Physical separation | OK |  |  |  | 0.5 | 0.75 | 1
Assessment Scope |  |  |  |  | Evaluation (to be filled in by test laboratory) |  |  | Requirements |  |  |  |  | Scoring |  |  | Modifiers | [6 empty] | Scores | Assessment Criteria | [13 empty] | c1 | TRUE | 0.25 | 1 | 1 | 1 | 0 |  |  | N/A |  | OK | Press doesn’t feel like button
Category | Subcategory | Functions | Remarks | Actions/Tasks | Function Implementation | Meets Requirement 1 and 2? | Remarks | Requirement 1 | Requirement 2 | Control Identification (See Control Identifcation tab) | Control Response | Multi Step | Initial judgement | Maximum available Score | Resulting Score | a) Control Identification | b) Control Response | c) Multi-step | a | b | c | Modifier Result | Calculated score | External cause for usage? | Time critical? | High frequency of usage? | Requires VATS? | In complex situations? | Immediate reaction necessary? | Menu-based input (2+ steps) | Menu-based touch / physical-haptic input (max. 1 intermediate step) | Menu-based physical haptic input (max. 1 intermediate step) | Menu-based voice input | Direct touch / physical-haptic input (always accessible) | Direct voice input | Direct voice input (optimised for minimal distraction) | Direct physical input (e.g. button, pedal, switch, etc.) | c2 | FALSE | 1 | 1 | 1 | 1 | 0 | [5 empty] | OK
Driving | Driving Controls | Direction Indicator |  | Activate left and right |  |  |  | Must meet the definition of direct physical input | Control identification - Expected Location |  | N/A | N/A | Not fitted | 1 | 1 | PASS | N/A | FALSE | 0 | 0 | 1 | 0 | 0 | YES | YES | N/A | N/A | N/A | YES | FAIL | FAIL | FAIL | FAIL | FAIL | FAIL | FAIL | PASS
|  | Gear selector |  | Select Forward then Neutral then Rearward position |  |  |  | Must meet the definition of direct physical input | Control identification - Expected Location |  | N/A | N/A | Not fitted |  |  |  |  | FALSE | 0 | 0 | 1 | 0 |  | YES | YES | N/A | N/A | N/A | YES | FAIL | FAIL | FAIL | FAIL | FAIL | FAIL | FAIL | PASS
|  | Hazard light |  | Activate and deactivate |  |  |  | Must meet the definition of direct physical input | Control identification - Expected Location |  | N/A | N/A | Not fitted |  |  |  |  | FALSE | 0 | 0 | 1 | 0 |  | YES | YES | N/A | N/A | N/A | YES | FAIL | FAIL | FAIL | FAIL | FAIL | FAIL | FAIL | PASS
|  | e-Call | Opening the safety cap not considered as 'step' | Activate |  |  |  | Must meet the definition of direct physical input | Control identification - Expected Location |  | N/A | N/A | Not fitted |  |  |  |  | FALSE | 0 | 0 | 1 | 0 |  | YES | YES | N/A | N/A | N/A | YES | FAIL | FAIL | FAIL | FAIL | FAIL | FAIL | FAIL | PASS
|  | Horn |  | Activate |  |  |  | Must meet the definition of direct physical input | Control identification - Expected Location |  | N/A | N/A | Not fitted |  |  |  |  | FALSE | 0 | 0 | 1 | 0 |  | YES | YES | N/A | N/A | N/A | YES | FAIL | FAIL | FAIL | FAIL | FAIL | FAIL | FAIL | PASS
| Vision | Wiper front |  | Activate / Change speed / Deactivate (Manual mode) |  |  |  | Must meet the definition of direct physical input | Control identification - Expected Location |  | N/A | N/A | Not fitted | 0.5 | 0.5 |  |  | FALSE | 0 | 0 | 1 | 0 | 0 | YES | YES | N/A | N/A | N/A | YES | FAIL | FAIL | FAIL | FAIL | FAIL | FAIL | FAIL | PASS
|  |  |  | Activate washing fluid (Manual mode) |  |  |  | Must meet the definition of direct physical input | Control identification - Expected Location |  | N/A | N/A | Not fitted |  |  |  |  | FALSE | 0 | 0 | 1 | 0 |  | YES | YES | N/A | N/A | N/A | NO | FAIL | FAIL | FAIL | FAIL | FAIL | FAIL | PASS | PASS
|  |  |  | Activate / Deactivate / Change Sensitivity (Auto Mode) |  |  |  | N/A | N/A |  | N/A | N/A | Not fitted |  |  | N/A | N/A | FALSE | 0 | 0 | 1 | 0 |  | YES | NO | YES | NO | NO | NO | FAIL | PASS | PASS | PASS | PASS | FAIL | PASS | PASS
|  | Wiper rear |  | Activate / Change speed / Deactivate (Manual mode) |  |  |  | Must meet the definition of direct physical input | Control identification - Expected Location |  | N/A | N/A | Not fitted |  |  |  |  | FALSE | 0 | 0 | 1 | 0 |  | YES | YES | N/A | N/A | N/A | YES | FAIL | FAIL | FAIL | FAIL | FAIL | FAIL | FAIL | PASS
|  |  |  | Activate washing fluid (Manual mode) |  |  |  | Must meet the definition of direct physical input | Control identification - Expected Location |  | N/A | N/A | Not fitted |  |  |  |  | FALSE | 0 | 0 | 1 | 0 |  | YES | YES | N/A | N/A | N/A | YES | FAIL | FAIL | FAIL | FAIL | FAIL | FAIL | FAIL | PASS
|  | Demist / Defrost |  | Activate / Deactivate front |  |  |  | Must be possible to identify the interaction area by tactility (e.g., ridges) OR the interaction area must be sufficiently large AND sufficiently separated from other areas | N/A |  | N/A | N/A | Not fitted |  |  |  |  | FALSE | 0 | 0 | 1 | 0 |  | YES | NO | N/A | N/A | YES | N/A | FAIL | FAIL | FAIL | FAIL | PASS | FAIL | PASS | PASS
|  |  |  | Activate / Deactivate rear |  |  |  | N/A | N/A |  | N/A | N/A | Not fitted |  |  |  |  | FALSE | 0 | 0 | 1 | 0 |  | YES | NO | YES | NO | NO | N/A | FAIL | PASS | PASS | PASS | PASS | FAIL | PASS | PASS
|  | Side Mirrors (external) | Can be a 2-step operation, where: - Both steps must be always accessible - Both steps are located in the same region - First step is used for switching left/right sides | Adjust to your liking |  |  |  | Must be possible to identify the interaction area by tactility (e.g., ridges) OR the interaction area must be sufficiently large AND sufficiently separated from other areas | N/A |  | N/A | N/A | Not fitted |  |  |  |  | FALSE | 0 | 0 | 1 | 0 |  | YES | NO | N/A | N/A | YES | N/A | FAIL | FAIL | FAIL | FAIL | PASS | FAIL | PASS | PASS
| Lights | Exterior light (Low beam) | If the vehicle is equipped with rear lamps are always ON, more than 2 steps is allowed (mark as N/A in Function implementation logic) | Turn on / Activate auto / Deactivate auto |  |  |  | N/A | Essential driving information - must be in direct driver's line of sight |  |  | N/A | Not fitted | 0.5 | 0.5 |  |  | FALSE | 0 | 0 | 1 | 0 | 0 | YES | NO | YES | NO | NO | NO | FAIL | PASS | PASS | PASS | PASS | FAIL | PASS | PASS
|  | Full Beam |  | Turn on / off (also override auto) |  |  |  | Must meet the definition of direct physical input | Control identification - Expected Location AND Essential driving information - must be in direct driver's line of sight |  |  | N/A | Not fitted |  |  |  |  | FALSE | 0 | 0 | 1 | 0 |  | YES | YES | N/A | N/A | N/A | YES | FAIL | FAIL | FAIL | FAIL | FAIL | FAIL | FAIL | PASS
|  | Headlight height adjustment |  | Adjust all the range (IF automatic adjustment is NOT available) |  |  |  | N/A | N/A |  |  |  | Not fitted |  |  |  |  | FALSE | 0 | 0 | 1 | 0 |  | YES | NO | N/A | N/A | NO | N/A | FAIL | PASS | PASS | PASS | PASS | FAIL | PASS | PASS
|  | Front foglight |  | Activate and deactivate (IF FITTED) |  |  |  | Must be possible to identify the interaction area by tactility (e.g., ridges) OR the interaction area must be sufficiently large AND sufficiently separated from other areas | Essential driving information - must be in direct driver's line of sight |  |  |  | Not fitted |  |  |  |  | FALSE | 0 | 0 | 1 | 0 |  | YES | NO | YES | NO | YES | NO | FAIL | FAIL | FAIL | FAIL | PASS | FAIL | PASS | PASS
|  | Rear foglight |  | Activate and deactivate | [8 empty] | Not fitted |  |  |  |  | FALSE | 0 | 0 | 1 | 0 |  | YES | NO | YES | NO | YES | NO | FAIL | FAIL | FAIL | FAIL | PASS | FAIL | PASS | PASS
| ADAS | Vehicle Assistance |  | Activate / Deactivate |  |  |  | Must be possible to identify the interaction area by tactility (e.g., ridges) OR the interaction area must be sufficiently large AND sufficiently separated from other areas | Essential driving information - must be in direct driver's line of sight |  |  |  | Not fitted | 0.5 | 0.5 |  |  | FALSE | 0 | 0 | 1 | 0 | 0 | YES | NO | N/A | N/A | YES | N/A | FAIL | FAIL | FAIL | FAIL | PASS | FAIL | PASS | PASS
|  |  |  | Set following distance (if not automatically adjusted according to environment) | [8 empty] | Not fitted |  |  |  |  | FALSE | 0 | 0 | 1 | 0 |  | YES | NO | N/A | N/A | YES | N/A | FAIL | FAIL | FAIL | FAIL | PASS | FAIL | PASS | PASS
|  |  |  | Set speed |  |  |  | Must meet the definition of direct physical input | Control identification - Expected Location AND Essential driving information - must be in direct driver's line of sight |  |  |  | Not fitted |  |  |  |  | FALSE | 0 | 0 | 1 | 0 |  | YES | YES | N/A | N/A | N/A | YES | FAIL | FAIL | FAIL | FAIL | FAIL | FAIL | FAIL | PASS
|  |  |  | Change between different SCF (Speed Control Functions) |  |  |  | Must meet the definition of direct physical input |  |  |  |  | Not fitted |  |  |  |  | FALSE | 0 | 0 | 1 | 0 |  | YES | YES | N/A | N/A | N/A |  | FAIL | FAIL | FAIL | FAIL | FAIL | FAIL | #N/A | PASS
Comfort & Infotainment | Audio Entertainment | Audio Entertainment |  | Change the audio source from radio to media |  |  |  | N/A | N/A | N/A | N/A | N/A | Not fitted | 0.5 | 0.5 |  |  | FALSE | 0 | 0 | 1 | 0 | 0 | YES | NO | YES | NO | NO | N/A | FAIL | PASS | PASS | PASS | PASS | FAIL | PASS | PASS
|  |  |  | Tune the radio to a pre-determined station |  |  |  | There MUST be an alternative to the voice command AND there MUST be a dedicated button for voice command. | N/A |  |  |  | Not fitted |  |  |  |  | FALSE | 0 | 0 | 1 | 0 |  | NO | N/A | YES | YES | N/A |  |  | FAIL | FAIL | PASS | FAIL | PASS | #N/A | FAIL
|  |  |  | Play <artist name/song title/genre type> |  |  |  |  | N/A | N/A | N/A | N/A | Not fitted |  |  |  |  | FALSE | 0 | 0 | 1 | 0 |  | NO | N/A | YES | YES | N/A | N/A | FAIL | FAIL | FAIL | PASS | FAIL | PASS | PASS | FAIL
|  |  |  | Skip Song/station / next song/station |  |  |  | Must be possible to identify the interaction area by tactility (e.g., ridges) OR the interaction area must be sufficiently large AND sufficiently separated from other areas | N/A |  |  |  | Not fitted |  |  |  |  | FALSE | 0 | 0 | 1 | 0 |  | YES | NO | N/A | N/A | YES | N/A | FAIL | FAIL | FAIL | FAIL | PASS | FAIL | PASS | PASS
|  |  |  | Adjusting volume |  |  |  |  | Adjusting volume and Muting must be CLUSTERED to score points Muting can be merged with volume if possible to do in ONE action |  |  |  | Not fitted |  |  |  |  | FALSE | 0 | 0 | 1 | 0 |  | YES | NO | N/A | N/A | YES | N/A | FAIL | FAIL | FAIL | FAIL | PASS | FAIL | PASS | PASS
|  |  |  | Mute the audio system (also allows pause/stop) | [8 empty] | Not fitted |  |  |  |  | FALSE | 0 | 0 | 1 | 0 |  | YES | NO | N/A | N/A | YES |  | FAIL | FAIL | FAIL | FAIL | PASS | FAIL | #N/A | PASS
| Calling and dialling | Calling and dialling |  | Call <Contact name in list of voice commands> |  |  |  | There MUST be an alternative to the voice command AND there MUST be a dedicated button for voice command. | N/A |  |  |  | Not fitted | 0.5 | 0.5 |  |  | FALSE | 0 | 0 | 1 | 0 | 0 | NO | N/A | YES | YES | N/A | N/A | FAIL | FAIL | FAIL | PASS | FAIL | PASS | PASS | FAIL
|  |  |  | Answering an incoming phone call* |  |  |  | Must be possible to identify the interaction area by tactility (e.g., ridges) OR the interaction area must be sufficiently large AND sufficiently separated from other areas | N/A |  |  |  | Not fitted |  |  |  |  | FALSE | 0 | 0 | 1 | 0 |  | YES | NO | YES | NO | YES | N/A | FAIL | FAIL | FAIL | FAIL | PASS | FAIL | PASS | PASS
|  |  | include an additional function/action to REJECT call in the Assessment Spreadsheet | Reject an incoming phone call |  |  |  |  | N/A |  |  |  | Not fitted | [10 empty] | YES | NO | YES | NO | YES |  |  | FAIL | FAIL | FAIL | PASS | FAIL | #N/A | PASS
| Navigation system | Navigation system |  | Navigate to <point of interest in list of voice commands> |  |  |  | There MUST be an alternative to the voice command AND there MUST be a dedicated button for voice command. | N/A |  |  |  | Not fitted | 0.5 | 0.5 |  |  | FALSE | 0 | 0 | 1 | 0 | 0 | NO | N/A | NO | YES | N/A | N/A | FAIL | FAIL | FAIL | PASS | FAIL | PASS | PASS | FAIL
|  |  |  | Navigate to <a stored location in list of voice commands> | [8 empty] | Not fitted |  |  |  |  | FALSE | 0 | 0 | 1 | 0 |  | NO | N/A | YES | YES | N/A | N/A | FAIL | FAIL | FAIL | PASS | FAIL | PASS | PASS | FAIL
|  |  |  | Navigate to <a location address in list of voice commands> | [8 empty] | Not fitted |  |  |  |  | FALSE | 0 | 0 | 1 | 0 |  | NO | N/A | NO | YES | N/A | N/A | FAIL | FAIL | FAIL | PASS | FAIL | PASS | PASS | FAIL
|  |  | Direct touch and direct physical input also allowed | End navigation |  |  |  | N/A | N/A |  |  |  | Not fitted |  |  |  |  | FALSE | 0 | 0 | 1 | 0 |  | NO | N/A | YES | YES | N/A |  | FAIL | FAIL | FAIL | PASS | PASS | PASS |  | PASS
| Climate controls | Climate controls | Can be a 2-step operation, where: - Both steps must be always accessible - Both steps are located in the same region - First step is used for switching functionalities | Changing temperature setting |  |  |  | Must be possible to identify the interaction area by tactility (e.g., ridges) OR the interaction area must be sufficiently large AND sufficiently separated from other areas | N/A |  |  |  | Not fitted | 0.5 | 0.5 |  |  | FALSE | 0 | 0 | 1 | 0 | 0 | YES | NO | N/A | N/A | YES | N/A | FAIL | FAIL | FAIL | FAIL | PASS | FAIL | PASS | PASS
|  |  | Can be a 2-step operation, where: - Both steps must be always accessible - Both steps are located in the same region - First step is used for switching functionalities | Adjust fan speed to your liking (when no auto mode available linked to temperature) |  |  |  |  | N/A |  |  |  | Not fitted |  |  | FAIL | Audible/Visual | FALSE | 0 | 0 | 1 | 0 |  | YES | NO | N/A | N/A | YES | N/A | FAIL | FAIL | FAIL | FAIL | PASS | FAIL | PASS | PASS
|  |  |  | Vent control (flow direction, shut/open) |  |  |  |  | N/A |  |  |  | Not fitted | [10 empty] | YES | NO | N/A | N/A | YES |  |  | FAIL | FAIL | FAIL | PASS | FAIL | #N/A | PASS
|  |  |  | Activate / Deactivate the air recirculation mode |  |  |  | N/A | N/A |  |  |  | Not fitted |  |  |  |  | FALSE | 0 | 0 | 1 | 0 |  | YES | NO | YES | NO | NO | N/A | FAIL | PASS | PASS | PASS | PASS | FAIL | PASS | PASS
|  |  |  | Deactivate the climate system |  |  |  | N/A | N/A |  |  |  | Not fitted |  |  |  |  | FALSE | 0 | 0 | 1 | 0 |  | NO | N/A | YES | NO | N/A | N/A | FAIL | PASS | PASS | PASS | PASS | FAIL | PASS | PASS
|  |  |  | Seat heating and/or Seat cooling |  |  |  | N/A | N/A |  |  |  | Not fitted |  |  |  |  | FALSE | 0 | 0 | 1 | 0 |  | NO | N/A | YES | NO | N/A | N/A | FAIL | PASS | PASS | PASS | PASS | FAIL | PASS | PASS
|  |  |  | Steering wheel heating |  |  |  | N/A | N/A |  |  |  | Not fitted |  |  |  |  | FALSE | 0 | 0 | 1 | 0 |  | NO | N/A | YES | NO | N/A | N/A | FAIL | PASS | PASS | PASS | PASS | FAIL | PASS | PASS
| Windows | Windows |  | Open/close fully the driver/passenger window |  |  |  | Must be possible to identify the interaction area by tactility (e.g., ridges) OR the interaction area must be sufficiently large AND sufficiently separated from other areas | N/A |  |  |  | Not fitted | 0.25 | 0.25 |  |  | FALSE | 0 | 0 | 1 | 0 | 0 | YES | NO | N/A | N/A | YES | N/A | FAIL | FAIL | FAIL | FAIL | PASS | FAIL | PASS | PASS
|  |  | Can be a 2-step operation, where: - Both steps must be always accessible - Both steps are located in the same region - First step is used for switching functionalities | Open/close rear windows |  |  |  |  | N/A |  |  |  | Not fitted |  |  |  |  | FALSE | 0 | 0 | 1 | 0 |  | YES | NO | N/A | N/A | YES | N/A | FAIL | FAIL | FAIL | FAIL | PASS | FAIL | PASS | PASS
| Other | Doors |  | Lock/Unlock doors |  |  |  | Must be possible to identify the interaction area by tactility (e.g., ridges) OR the interaction area must be sufficiently large AND sufficiently separated from other areas | N/A |  |  |  | Not fitted | 0.25 | 0.25 |  |  | FALSE | 0 | 0 | 1 | 0 | 0 | YES | NO | N/A | N/A | YES | N/A | FAIL | FAIL | FAIL | FAIL | PASS | FAIL | PASS | PASS
|  | Seat adjustment |  | Adjust the seat forwards/backwards (distance & angle) to your liking |  |  |  |  | N/A |  |  |  | Not fitted |  |  |  |  | FALSE | 0 | 0 | 1 | 0 |  | YES | NO | N/A | N/A | YES | N/A | FAIL | FAIL | FAIL | FAIL | PASS | FAIL | PASS | PASS
|  | Interior Lights |  | Turn on /off |  |  |  |  | N/A |  |  |  | Not fitted |  |  |  |  | FALSE | 0 | 0 | 1 | 0 |  | YES | NO | N/A | N/A | YES | N/A | FAIL | FAIL | FAIL | FAIL | PASS | FAIL | PASS | PASS
[13 empty] | Total Score |  | 5
[22 empty] | TOTAL | 0
Note on Y10: [Threaded comment] Your version of Excel allows you to read this threaded comment; however, any edits to it will get removed if the file is opened in a newer version of Excel. Learn more: https://go.microsoft.com/fwlink/?linkid=870924 Comment: Is the use of the function due to external factors beyond the driver’s control and not a voluntary decision made by the driver? – Yes, visibility is degraded due to an external cause, i.e., precipitation. Reply: YES to improve visual and acoustic perception of the environment and breathability.
Note on Z10: [Threaded comment] Your version of Excel allows you to read this threaded comment; however, any edits to it will get removed if the file is opened in a newer version of Excel. Learn more: https://go.microsoft.com/fwlink/?linkid=870924 Comment: Is immediate use of the function (within 10 seconds maximum) required after the triggering event? – Yes, visibility must be restored immediately
Note on AA10: [Threaded comment] Your version of Excel allows you to read this threaded comment; however, any edits to it will get removed if the file is opened in a newer version of Excel. Learn more: https://go.microsoft.com/fwlink/?linkid=870924 Comment: Is an immediate response by the driver required? – Yes, the driver must be able to restore visibility immediately by himself/ herself. Bottom level outcome: direct physical input is recommended.
Note on AB10: [Threaded comment] Your version of Excel allows you to read this threaded comment; however, any edits to it will get removed if the file is opened in a newer version of Excel. Learn more: https://go.microsoft.com/fwlink/?linkid=870924 Comment: VATS: Visual Attention Time Sharing
Note on AC10: [Threaded comment] Your version of Excel allows you to read this threaded comment; however, any edits to it will get removed if the file is opened in a newer version of Excel. Learn more: https://go.microsoft.com/fwlink/?linkid=870924 Comment: Is the function typically used in or caused by challenging driving situations (e.g., at intersections, on motorway slip roads)? – Yes, limited visibility represents a complex situation.
Note on AD10: [Threaded comment] Your version of Excel allows you to read this threaded comment; however, any edits to it will get removed if the file is opened in a newer version of Excel. Learn more: https://go.microsoft.com/fwlink/?linkid=870924 Comment: Is the function used frequently (on almost every trip)? – No, precipitation is not expected on (almost) every trip.
Note on AF10: [Threaded comment] Your version of Excel allows you to read this threaded comment; however, any edits to it will get removed if the file is opened in a newer version of Excel. Learn more: https://go.microsoft.com/fwlink/?linkid=870924 Comment: Starting point: Home screen
Note on AH10: SAVONA Florian: Proposal: Hide this column
Note on AK10: SAVONA Florian: Proposal: Hide this column
Note on AD11: [Threaded comment] Your version of Excel allows you to read this threaded comment; however, any edits to it will get removed if the file is opened in a newer version of Excel. Learn more: https://go.microsoft.com/fwlink/?linkid=870924 Comment: N/A if External cause for usage = NO Or Time-critical = NO
Note on AD12: [Threaded comment] Your version of Excel allows you to read this threaded comment; however, any edits to it will get removed if the file is opened in a newer version of Excel. Learn more: https://go.microsoft.com/fwlink/?linkid=870924 Comment: N/A if External cause for usage = NO Or Time-critical = NO
Note on AD13: [Threaded comment] Your version of Excel allows you to read this threaded comment; however, any edits to it will get removed if the file is opened in a newer version of Excel. Learn more: https://go.microsoft.com/fwlink/?linkid=870924 Comment: N/A if External cause for usage = NO Or Time-critical = NO
Note on AD14: [Threaded comment] Your version of Excel allows you to read this threaded comment; however, any edits to it will get removed if the file is opened in a newer version of Excel. Learn more: https://go.microsoft.com/fwlink/?linkid=870924 Comment: N/A if External cause for usage = NO Or Time-critical = NO
Note on AD15: [Threaded comment] Your version of Excel allows you to read this threaded comment; however, any edits to it will get removed if the file is opened in a newer version of Excel. Learn more: https://go.microsoft.com/fwlink/?linkid=870924 Comment: N/A if External cause for usage = NO Or Time-critical = NO
Note on AD16: [Threaded comment] Your version of Excel allows you to read this threaded comment; however, any edits to it will get removed if the file is opened in a newer version of Excel. Learn more: https://go.microsoft.com/fwlink/?linkid=870924 Comment: N/A if External cause for usage = NO Or Time-critical = NO
Note on AD17: [Threaded comment] Your version of Excel allows you to read this threaded comment; however, any edits to it will get removed if the file is opened in a newer version of Excel. Learn more: https://go.microsoft.com/fwlink/?linkid=870924 Comment: N/A if External cause for usage = NO Or Time-critical = NO
Note on AD18: [Threaded comment] Your version of Excel allows you to read this threaded comment; however, any edits to it will get removed if the file is opened in a newer version of Excel. Learn more: https://go.microsoft.com/fwlink/?linkid=870924 Comment: N/A if External cause for usage = NO Or Time-critical = NO
Note on AD19: [Threaded comment] Your version of Excel allows you to read this threaded comment; however, any edits to it will get removed if the file is opened in a newer version of Excel. Learn more: https://go.microsoft.com/fwlink/?linkid=870924 Comment: N/A if External cause for usage = NO Or Time-critical = NO
Note on AD20: [Threaded comment] Your version of Excel allows you to read this threaded comment; however, any edits to it will get removed if the file is opened in a newer version of Excel. Learn more: https://go.microsoft.com/fwlink/?linkid=870924 Comment: N/A if External cause for usage = NO Or Time-critical = NO
Note on AD21: [Threaded comment] Your version of Excel allows you to read this threaded comment; however, any edits to it will get removed if the file is opened in a newer version of Excel. Learn more: https://go.microsoft.com/fwlink/?linkid=870924 Comment: N/A if External cause for usage = NO Or Time-critical = NO
Note on AD22: [Threaded comment] Your version of Excel allows you to read this threaded comment; however, any edits to it will get removed if the file is opened in a newer version of Excel. Learn more: https://go.microsoft.com/fwlink/?linkid=870924 Comment: N/A if External cause for usage = NO Or Time-critical = NO
Note on AD23: [Threaded comment] Your version of Excel allows you to read this threaded comment; however, any edits to it will get removed if the file is opened in a newer version of Excel. Learn more: https://go.microsoft.com/fwlink/?linkid=870924 Comment: N/A if External cause for usage = NO Or Time-critical = NO
Note on AD24: [Threaded comment] Your version of Excel allows you to read this threaded comment; however, any edits to it will get removed if the file is opened in a newer version of Excel. Learn more: https://go.microsoft.com/fwlink/?linkid=870924 Comment: N/A if External cause for usage = NO Or Time-critical = NO
Note on AD25: [Threaded comment] Your version of Excel allows you to read this threaded comment; however, any edits to it will get removed if the file is opened in a newer version of Excel. Learn more: https://go.microsoft.com/fwlink/?linkid=870924 Comment: N/A if External cause for usage = NO Or Time-critical = NO
Note on AD26: [Threaded comment] Your version of Excel allows you to read this threaded comment; however, any edits to it will get removed if the file is opened in a newer version of Excel. Learn more: https://go.microsoft.com/fwlink/?linkid=870924 Comment: N/A if External cause for usage = NO Or Time-critical = NO
Note on AD27: [Threaded comment] Your version of Excel allows you to read this threaded comment; however, any edits to it will get removed if the file is opened in a newer version of Excel. Learn more: https://go.microsoft.com/fwlink/?linkid=870924 Comment: N/A if External cause for usage = NO Or Time-critical = NO
Note on AD28: [Threaded comment] Your version of Excel allows you to read this threaded comment; however, any edits to it will get removed if the file is opened in a newer version of Excel. Learn more: https://go.microsoft.com/fwlink/?linkid=870924 Comment: N/A if External cause for usage = NO Or Time-critical = NO
Note on AD29: [Threaded comment] Your version of Excel allows you to read this threaded comment; however, any edits to it will get removed if the file is opened in a newer version of Excel. Learn more: https://go.microsoft.com/fwlink/?linkid=870924 Comment: N/A if External cause for usage = NO Or Time-critical = NO
Note on AD30: [Threaded comment] Your version of Excel allows you to read this threaded comment; however, any edits to it will get removed if the file is opened in a newer version of Excel. Learn more: https://go.microsoft.com/fwlink/?linkid=870924 Comment: N/A if External cause for usage = NO Or Time-critical = NO
Note on AD31: [Threaded comment] Your version of Excel allows you to read this threaded comment; however, any edits to it will get removed if the file is opened in a newer version of Excel. Learn more: https://go.microsoft.com/fwlink/?linkid=870924 Comment: N/A if External cause for usage = NO Or Time-critical = NO
Note on AD33: [Threaded comment] Your version of Excel allows you to read this threaded comment; however, any edits to it will get removed if the file is opened in a newer version of Excel. Learn more: https://go.microsoft.com/fwlink/?linkid=870924 Comment: N/A if External cause for usage = NO Or Time-critical = NO
Note on AD35: [Threaded comment] Your version of Excel allows you to read this threaded comment; however, any edits to it will get removed if the file is opened in a newer version of Excel. Learn more: https://go.microsoft.com/fwlink/?linkid=870924 Comment: N/A if External cause for usage = NO Or Time-critical = NO
Note on AD36: [Threaded comment] Your version of Excel allows you to read this threaded comment; however, any edits to it will get removed if the file is opened in a newer version of Excel. Learn more: https://go.microsoft.com/fwlink/?linkid=870924 Comment: N/A if External cause for usage = NO Or Time-critical = NO
Note on AD37: [Threaded comment] Your version of Excel allows you to read this threaded comment; however, any edits to it will get removed if the file is opened in a newer version of Excel. Learn more: https://go.microsoft.com/fwlink/?linkid=870924 Comment: N/A if External cause for usage = NO Or Time-critical = NO
Note on AD39: [Threaded comment] Your version of Excel allows you to read this threaded comment; however, any edits to it will get removed if the file is opened in a newer version of Excel. Learn more: https://go.microsoft.com/fwlink/?linkid=870924 Comment: N/A if External cause for usage = NO Or Time-critical = NO
Note on AD40: [Threaded comment] Your version of Excel allows you to read this threaded comment; however, any edits to it will get removed if the file is opened in a newer version of Excel. Learn more: https://go.microsoft.com/fwlink/?linkid=870924 Comment: N/A if External cause for usage = NO Or Time-critical = NO
Note on AD42: [Threaded comment] Your version of Excel allows you to read this threaded comment; however, any edits to it will get removed if the file is opened in a newer version of Excel. Learn more: https://go.microsoft.com/fwlink/?linkid=870924 Comment: N/A if External cause for usage = NO Or Time-critical = NO
Note on AD43: [Threaded comment] Your version of Excel allows you to read this threaded comment; however, any edits to it will get removed if the file is opened in a newer version of Excel. Learn more: https://go.microsoft.com/fwlink/?linkid=870924 Comment: N/A if External cause for usage = NO Or Time-critical = NO
Note on AD44: [Threaded comment] Your version of Excel allows you to read this threaded comment; however, any edits to it will get removed if the file is opened in a newer version of Excel. Learn more: https://go.microsoft.com/fwlink/?linkid=870924 Comment: N/A if External cause for usage = NO Or Time-critical = NO
Note on AD46: [Threaded comment] Your version of Excel allows you to read this threaded comment; however, any edits to it will get removed if the file is opened in a newer version of Excel. Learn more: https://go.microsoft.com/fwlink/?linkid=870924 Comment: N/A if External cause for usage = NO Or Time-critical = NO
Note on AD47: [Threaded comment] Your version of Excel allows you to read this threaded comment; however, any edits to it will get removed if the file is opened in a newer version of Excel. Learn more: https://go.microsoft.com/fwlink/?linkid=870924 Comment: N/A if External cause for usage = NO Or Time-critical = NO
Note on AD49: [Threaded comment] Your version of Excel allows you to read this threaded comment; however, any edits to it will get removed if the file is opened in a newer version of Excel. Learn more: https://go.microsoft.com/fwlink/?linkid=870924 Comment: N/A if External cause for usage = NO Or Time-critical = NO
Note on AD51: [Threaded comment] Your version of Excel allows you to read this threaded comment; however, any edits to it will get removed if the file is opened in a newer version of Excel. Learn more: https://go.microsoft.com/fwlink/?linkid=870924 Comment: N/A if External cause for usage = NO Or Time-critical = NO
Note on AD52: [Threaded comment] Your version of Excel allows you to read this threaded comment; however, any edits to it will get removed if the file is opened in a newer version of Excel. Learn more: https://go.microsoft.com/fwlink/?linkid=870924 Comment: N/A if External cause for usage = NO Or Time-critical = NO
Note on AD53: [Threaded comment] Your version of Excel allows you to read this threaded comment; however, any edits to it will get removed if the file is opened in a newer version of Excel. Learn more: https://go.microsoft.com/fwlink/?linkid=870924 Comment: N/A if External cause for usage = NO Or Time-critical = NO
Note on AD54: [Threaded comment] Your version of Excel allows you to read this threaded comment; however, any edits to it will get removed if the file is opened in a newer version of Excel. Learn more: https://go.microsoft.com/fwlink/?linkid=870924 Comment: N/A if External cause for usage = NO Or Time-critical = NO
Note on AD55: [Threaded comment] Your version of Excel allows you to read this threaded comment; however, any edits to it will get removed if the file is opened in a newer version of Excel. Learn more: https://go.microsoft.com/fwlink/?linkid=870924 Comment: N/A if External cause for usage = NO Or Time-critical = NO
Note on AD56: [Threaded comment] Your version of Excel allows you to read this threaded comment; however, any edits to it will get removed if the file is opened in a newer version of Excel. Learn more: https://go.microsoft.com/fwlink/?linkid=870924 Comment: N/A if External cause for usage = NO Or Time-critical = NO
Note on AD57: [Threaded comment] Your version of Excel allows you to read this threaded comment; however, any edits to it will get removed if the file is opened in a newer version of Excel. Learn more: https://go.microsoft.com/fwlink/?linkid=870924 Comment: N/A if External cause for usage = NO Or Time-critical = NO

## Version
Version | 1.1
Date | 2025-07-01