## Cover
Version 0.1
January 2025
Euro NCAP Supplier List
Appendices A & B
September 2025
General
Technical Bulletin G 003-2

## General
Appendix A
General
Data Processing Software
| Software | Approved Suppliers | References/Comments
| X-Crash | MeasX | Euro NCAP Technical Bulletin CP 005
| Euro NCAP Evaluator (including On-road Series) | IVEX | Euro NCAP Technical Bulletin CA 004 Euro NCAP Technical Bulletin CP 005

## AOP
Appendix A
Adult & Child Occupant Protection
Frontal Impact
| Dummies | Approved Suppliers | References/Comments
| Hybrid III 5th | Humanetics Innovative Solutions | CFR Part 572 Subpart O & CP 025
| THOR 50th | Humanetics Innovative Solutions | Euro NCAP CP 026
Kistler Instrumente
| Hybrid III 50th | Humanetics Innovative Solutions | CFR Part 572 Subpart E, UN R94 & CP 027
| Hybrid III 95th | Humanetics Innovative Solutions | SAE J2859 & CP 028
| Q6 | Cellbond ATD | User manual, UN R129 & CP 031
Humanetics Innovative Solutions
| Q10 (Standard) | Cellbond ATD | User manual, UN R129 & CP 031
Humanetics Innovative Solutions
| Q10 (2020 Upgrade kit) | Cellbond ATD | User manual, UN R129 & CP 031
Humanetics Innovative Solutions
| Specific Instrumentation | Approved Suppliers | References/Comments
| Displacement measurement device | ATD LabTech [S-Track] | For THOR 50th, Q10 and Q6
Humanetics Innovative Solutions [IR-TRAC]
Kistler Instrumente [KIR-TRACC]
| Barrier Face | Approved Suppliers | References/Comments
| MPDB | AFL Honeycomb Structures | CP 015
Cellbond Composites Ltd
ARGOSY
Showa Aircraft Industry
| FWDB | AFL Honeycomb Structures | CP 017
Cellbond Composites Ltd
Side Impact
| Dummies | Approved Suppliers | References/Comments
| WorldSID 50th | Humanetics Innovative Solutions | ISO 15830, parts 1-5 & CP 029
| Q6 | Cellbond ATD | User manual, UN R129 & CP 031
Humanetics Innovative Solutions
| Q10 (Standard) | Cellbond ATD | User manual, UN R129 & CP 031
|  | Humanetics Innovative Solutions | Both S-track and IR-Tracc are accepted
| Q10 (2020 Upgrade kit) | Cellbond ATD | User manual, UN R129 & CP 031
Humanetics Innovative Solutions
| Specific Instrumentation | Approved Suppliers | References/Comments
| Displacement measurement device | ATD LabTech [S-Track] | For WorldSID 50th, Q10 and Q6
Humanetics Innovative Solutions [IR-TRAC]
Kistler Instrumente [KIR-TRACC]
| Barrier Face | Approved Suppliers | References/Comments
| AE-MDB | AFL Honeycomb Structures | CP 016
Cellbond Composites Ltd
Plascore, Inc
Showa Aircraft Industry Co.
ARGOSY
Rear Impact
| Dummies | Approved Suppliers | References/Comments
| BioRID G/UN | Humanetics Innovative Solutions | CP 030

## VRU
Appendix A
Pedestrain Impactor Tests
| Impactors | Approved Suppliers | References/Comments
| Adult Headform | Humanetics Innovative Solutions | CP 032
Cellbond ATD [skin only]
| Child Headform | Humanetics Innovative Solutions | CP 032
Cellbond ATD [skin only]
| Upper Legform | TRL | CP 032
Humanetics Innovative Solutions
| Flex-PLI GTR | Cellbond ATD | CP 032
Humanetics Innovative Solutions
| aPLI | Cellbond ATD | CP 032
Humanetics Innovative Solutions
| PDI-2 | TECCON Austria GmbH | CP 032
| Specific Instrumentation | Approved Suppliers | References/Comments
| Damped accelerometer | § Kyowa | CP 032
§ Endevco
§ TE Connectivity
| Other | Approved Suppliers | References/Comments
| Human Body Models |  | CP 024

## AEB propulsion & target
Appendix A |  |  |  |  | Euro NCAP Test Targets
[5 empty] | Global Vehicle Target (GVT) |  | Euro NCAP Pedestrian Target Adult (EPTa) | Euro NCAP Pedestrian Target Child (EPTc) | Euro NCAP Pedestrian Target Adult (EPTa) | Euro NCAP Pedestrian Target Child (EPTc) | Euro NCAP Pedestrian Target Adult (EPTa) | Euro NCAP Pedestrian Target Adult (EPTc) | Euro NCAP Bicyclist Target (EBT) | Euro NCAP Bicyclist Target (EBT) | Euro NCAP Motorcyclist Target (EMT) | Euro NCAP Motorcyclist Target (EMT) | Euro NCAP Motorcyclist Target (EMT)
|  |  |  | Supplier | ABD/DRI | 4a | 4a | 4a | Messring | Messring | ABD/DRI | ABD/DRI | 4a | Messring | 4a | ABD/DRI | Messring
|  |  |  | Product | Soft Car 360 | 4activeC2 | 4activePA Adult | 4activePA Child | EPTa | EPTc | EPTa | EPTc | 4activeBS |  | 4activeMC | SoftMotorcycle 360
|  |  |  | Version | DRI Rev G Feb 2020 | 4activeC2 v7.1 | v4v4 | v3v3 | P0003440 | P0003101 | 906-AM-TA-001.00 | 906-CM-TA-001.00 | v5v5 | TBC | V 1.1 (with microdoppler) | TBC | TBC
| Supplier | Product | Version | [5 empty] | #VALUE! | #VALUE! | #VALUE! | #VALUE!
Propulsion Systems | ABD | GST100 | V1.0 (P8503) & (P8328) with car panel
| ABD | GST120 | V1.0 (P12218)
| Humanetics | UFOpro & UFP black series | Revision B
| 4a | 4activeFB-large | V 2.0
| ABD | SPT System | SPT20/SPT20s
| 4a | 4activeSB | V2.1
| 4a | 4activeXB | V2.0
| ABD | LaunchPad 50 & Launchpad 60 | V 1.0 (P9226) without extension | [11 empty] | (50/60km/h) | (50/60km/h) | (50/60km/h)
V 1.0 (P9226) with extension
| ABD | LaunchPad 80 | V 1.0 (P11000) without extension
V 1.0 (P11000) with extension
| Humanetics | UFOnano | Revision B
| Humanetics | UFOmicro | Revision B without extension
Revision B with PTW extension (UFO-8-1200)
Revision B with VRU extension (UFO-8-1100)
| 4a | 4activeFB-eco | V 1.3
| 4a | 4activeFB-small | V 3.1
| ABD | LaunchPad Spin | P14000 | #VALUE!
Official testing is to be performed with approved combinations only.
| Green | Euro NCAP approved combination
| Yellow | Not approved - application received
| Orange | Not approved - application in preparation
| Grey | Not applicable - do not use

## Appendix B
Appendix B
Back to Back Tests - GVT
| Test Scenario |  |  | Version | Protocol | Function | Test | VUT Speed [km/h] | GVT Speed [km/h] | Impact Location [%] | VUT direction | Target direction | Lighting condition | Comments
| Test No | Target |  |  | C2M | AEB / FCW / ESS |  | 10 _ 50 | 0…55 | 25 / 50 / 100 | Forward / farside turn / nearside turn | Forward / farside turn / nearside turn | Day / Night
| 1 | GVT | AEB_CCFtap_10kph_30kph_50% | 4.1 | C2C | AEB | CCFtap | 10 | 30 | 50 | Farside turn | Opposite direction | Day
| 2 | GVT | AEB_CCFtap_10kph_30kph_50% | 4.1 | C2C | AEB | CCFtap | 10 | 30 | 50 | Farside turn | Opposite direction | Day | R&R
| 3 | GVT | AEB_CCFtap_10kph_30kph_50% | 4.1 | C2C | AEB | CCFtap | 10 | 30 | 50 | Farside turn | Opposite direction | Day | R&R
| 4 | GVT | AEB_CCFtap_20kph_55kph_50% | 4.1 | C2C | AEB | CCFtap | 20 | 55 | 50 | Farside turn | Opposite direction | Day
| 5 | GVT | AEB_CCRs_10kph_0kph_50% | 4.1 | C2C | AEB | CCRs | 10 | 0 | 50 | Forward | Forward | Day
| 6 | GVT | AEB_CCRs_10kph_0kph_50% | 4.1 | C2C | AEB | CCRs | 10 | 0 | 50 | Forward | Forward | Day | R&R
| 7 | GVT | AEB_CCRs_10kph_0kph_50% | 4.1 | C2C | AEB | CCRs | 10 | 0 | 100 | Forward | Forward | Day | R&R
| 8 | GVT | AEB_CCRs_50kph_0kph_-50% | 4.1 | C2C | AEB | CCRs | 50 | 0 | -50 | Forward | Forward | Day
| 9 | GVT | AEB_CCCscp_20kph_20kph | 4.1 | C2C | AEB | CCCscp | 20 | 20 | NA | Forward | Forward | Day
| 10 | GVT | AEB_CCCscp_20kph_20kph | 4.1 | C2C | AEB | CCCscp | 20 | 20 | NA | Forward | Forward | Day | R&R
| 11 | GVT | AEB_CCCscp_20kph_20kph | 4.1 | C2C | AEB | CCCscp | 20 | 20 | NA | Forward | Forward | Day | R&R
| 12 | GVT | AEB_CCCscp_60kph_60kph | 4.1 | C2C | AEB | CCCscp | 60 | 60 | NA | Forward | Forward | Day
Back to Back Tests - Bicycle
| Test Scenario |  |  | Version | Protocol | Function | Test | VUT Speed [km/h] | EBT Speed [km/h] | Impact Location [%] | VUT direction | Obstruction | Lighting condition | Comments
| Test No | Target |  |  |  | AEB / FCW / ESS |  | 10 … 60 | 20...50 | 25 / 50 | Forward / farside turn / nearside turn | Yes / No | Day / Night
| 1 | Bicycle | AEB_CBNAO_10kph_10kph_50% | 4.2 | VRU | AEB | CBNAO | 10 | 10 | 50 | Forward | Yes | Day
| 2 | Bicycle | AEB_CBNAO_10kph_10kph_50% | 4.2 | VRU | AEB | CBNAO | 10 | 10 | 50 | Forward | Yes | Day | R&R
| 3 | Bicycle | AEB_CBNAO_10kph_10kph_50% | 4.2 | VRU | AEB | CBNAO | 10 | 10 | 50 | Forward | Yes | Day | R&R
| 4 | Bicycle | AEB_CBNA_10kph_15kph_50% | 4.2 | VRU | AEB | CBNA | 10 | 15 | 50 | Forward | No | Day
| 5 | Bicycle | AEB_CBNAO_60kph_10kph_50% | 4.2 | VRU | AEB | CBNAO | 60 | 10 | 50 | Forward | Yes | Day
| 6 | Bicycle | AEB_CBNA_60kph_15kph_50% | 4.2 | VRU | AEB | CBNA | 60 | 15 | 50 | Forward | No | Day
| 7 | Bicycle | AEB_CBLA_25kph_15kph_50% | 4.2 | VRU | AEB | CBLA | 25 | 15 | 50 | Forward | No | Day
| 8 | Bicycle | AEB_CBLA_60kph_15kph_50% | 4.2 | VRU | AEB | CBLA | 60 | 15 | 50 | Forward | No | Day
| 9 | Bicycle | AEB_CBLA_60kph_15kph_50% | 4.2 | VRU | AEB | CBLA | 60 | 15 | 50 | Forward | No | Day | R&R
| 10 | Bicycle | AEB_CBLA_60kph_15kph_50% | 4.2 | VRU | AEB | CBLA | 60 | 15 | 50 | Forward | No | Day | R&R
Back to Back Tests -Pedestrian
| Test Scenario |  |  | Version | Protocol | Function | Test | VUT Speed [km/h] | EPT Speed [km/h] | Impact Location [%] | VUT direction | Target direction | Lighting condition | Comments
| Test No | Target |  |  | VRU | AEB / FCW/ESS |  | 10 … 60 | 20...50 | 25 / 50 | Forward / farside turn / nearside turn | Forward / farside turn / nearside turn | Day / Night
| 1 | Pedestrian | AEB_CPFA_10kph_8kph_50% | 4.2 | VRU | AEB | CPFA | 10 | 8 | 50 | Forward | Farside | Day
| 2 | Pedestrian | AEB_CPFA_60kph_8kph_50% | 4.2 | VRU | AEB | CPFA | 60 | 8 | 50 | Forward | Farside | Day
| 3 | Pedestrian | AEB_CPFA_60kph_8kph_50% | 4.2 | VRU | AEB | CPFA | 60 | 8 | 50 | Forward | Farside | Day | R&R
| 4 | Pedestrian | AEB_CPFA_60kph_8kph_50% | 4.2 | VRU | AEB | CPFA | 60 | 8 | 50 | Forward | Farside | Day | R&R
| 5 | Pedestrian | AEB_CPNCO_10kph_5kph_50% | 4.2 | VRU | AEB | CPNCO | 10 | 5 | 50 | Forward | Nearside | Day
| 6 | Pedestrian | AEB_CPNCO_10kph_5kph_50% | 4.2 | VRU | AEB | CPNCO | 10 | 5 | 50 | Forward | Nearside | Day | R&R
| 7 | Pedestrian | AEB_CPNCO_10kph_5kph_50% | 4.2 | VRU | AEB | CPNCO | 10 | 5 | 50 | Forward | Nearside | Day | R&R
| 8 | Pedestrian | AEB_CPNCO_40kph_5kph_50% | 4.2 | VRU | AEB | CPNCO | 40 | 5 | 50 | Forward | Nearside | Day
| 9 | Pedestrian | AEB_CPNCO_50kph_5kph_50% | 4.2 | VRU | AEB | CPNCO | 50 | 5 | 50 | Forward | Nearside | Day
| 10 | Pedestrian | AEB_CPLA_25kph_5kph_50% | 4.2 | VRU | AEB | CPLA | 25 | 5 | 50 | Forward | Forward | Day
| 11 | Pedestrian | AEB_CPLA_60kph_5kph_50% | 4.2 | VRU | AEB | CPLA | 60 | 5 | 50 | Forward | Forward | Day
| 12 | Pedestrian | AEB_CPLA_60kph_5kph_50% | 4.2 | VRU | AEB | CPLA | 60 | 5 | 50 | Forward | Forward | Day | R&R
| 13 | Pedestrian | AEB_CPLA_60kph_5kph_50% | 4.2 | VRU | AEB | CPLA | 60 | 5 | 50 | Forward | Forward | Day | R&R
| 14 | Pedestrian | AEB_CPTAfo_10kph_5kph_50% | 4.2 | VRU | AEB | CPTA | 10 | 5 | 50 | Farside turn | Opposite direction | Day
| 15 | Pedestrian | AEB_CPTAfo_20kph_5kph_50% | 4.2 | VRU | AEB | CPTA | 20 | 5 | 50 | Farside turn | Opposite direction | Day
| 16 | Pedestrian | AEB_CPTAfo_20kph_5kph_50% | 4.2 | VRU | AEB | CPTA | 20 | 5 | 50 | Farside turn | Opposite direction | Day | R&R
| 17 | Pedestrian | AEB_CPTAfo_20kph_5kph_50% | 4.2 | VRU | AEB | CPTA | 20 | 5 | 50 | Farside turn | Opposite direction | Day | R&R
| 18 | Pedestrian | AEB_CPTAno_10kph_5kph_50% | 4.2 | VRU | AEB | CPTA | 10 | 5 | 50 | Nearside turn | Opposite direction | Day
Back to Back Tests - EMT
| Test Scenario |  |  | Version | Protocol | Function | Test | VUT Speed [km/h] | EMT Speed [km/h] | Impact Location [%] | VUT direction | Target direction | Lighting condition | Comments
| Test No | Target |  |  | C2M | AEB / FCW / ESS |  | 10 _ 50 | 0…55 | 25 / 50 / 100 | Forward / farside turn / nearside turn | Forward / farside turn / nearside turn | Day / Night
| 1 | EMT | AEB_CMFtap_10kph_30kph | 4.2 | VRU | AEB | CMFtap | 10 | 30 | NA | Farside turn | Opposite direction | Day
| 2 | EMT | AEB_CMFtap_10kph_30kph | 4.2 | VRU | AEB | CMFtap | 10 | 30 | NA | Farside turn | Opposite direction | Day | R&R
| 3 | EMT | AEB_CMFtap_10kph_30kph | 4.2 | VRU | AEB | CMFtap | 10 | 30 | NA | Farside turn | Opposite direction | Day | R&R
| 4 | EMT | AEB_CMFtap_20kph_60kph | 4.2 | VRU | AEB | CMFtap | 20 | 60 | NA | Farside turn | Opposite direction | Day
| 5 | EMT | AEB_CMRs_10kph_0kph_50% | 4.2 | VRU | AEB | CMRs | 10 | 0 | 50 | Forward | Forward | Day
| 6 | EMT | AEB_CMRs_10kph_0kph_50% | 4.2 | VRU | AEB | CMRs | 10 | 0 | 50 | Forward | Forward | Day | R&R
| 7 | EMT | AEB_CMRs_10kph_0kph_50% | 4.2 | VRU | AEB | CMRs | 10 | 0 | 50 | Forward | Forward | Day | R&R
| 8 | EMT | AEB_CMRb_50kph_50kph_25% | 4.2 | VRU | AEB | CMRb | 50 | 50 | 25 | Forward | Forward | Day
| 9 | EMT | AEB_CMon_72kph_72kph | 4.2 | VRU | AEB | CMoncoming | 72 | 72 | NA | Farside turn | Opposite direction | Day
| 10 | EMT | AEB_CMov_72kph_80kph | 4.2 | VRU | AEB | CMovertaking | 72 | 80 | NA | Farside turn | Forward | Day